## Calcs
AccuClear Quantifiaction Assay with Synergy Plate Reader
Nbr of Samples | 0
Nbr of Standards | 7
Nbr of Blanks | 1
Nbr of replicates | 3
N Total + 1 | 25
| 1 sample | 96 well plate | N samples | amounts/kit
Working Solution Total [µL] | 200 | 20000 | 5000
AccuClear dye (100x in DMSO) | 2 | 200 | 50 | 500 µL
DNA Quantitation Buffer (1x) | 198 | 19800 | 4950 | 200 mL
Samples, Standardm, Blank [µL] | 10
2022-04-29 | Test
Nbr of Samples | 0
Nbr of Standards | 3
Nbr of Blanks | 1
Nbr of replicates | 2
N Total + 1 | 9
| 1 sample | 96 well plate | N samples | amounts/kit
Working Solution Total [µL] | 200 | 20000 | 1800
AccuClear dye (100x in DMSO) | 2 | 200 | 18 | 500 µL
DNA Quantitation Buffer (1x) | 198 | 19800 | 1782 | 200 mL
Samples, Standardm, Blank [µL] | 10
96 well Plate setup
| 1 | 2 | 3 | 4 | 5 | 6 | 7 | 8 | 9 | 10 | 11 | 12
A | Blank
B | Blank
C | St0.01
D | St0.01
E | St0.1
F | St0.1
G | St1
H | St1
2022-05-03 | Test
Nbr of Samples | 4
Nbr of Standards | 7
Nbr of Blanks | 1
Nbr of replicates | 2
N Total + 1 | 25
| 1 sample | 96 well plate | N samples | amounts/kit
Working Solution Total [µL] | 200 | 20000 | 5000
AccuClear dye (100x in DMSO) | 2 | 200 | 50 | 500 µL
DNA Quantitation Buffer (1x) | 198 | 19800 | 4950 | 200 mL
Samples, Standardm, Blank [µL] | 10
96 well Plate setup
| 1 | 2 | 3 | 4 | 5 | 6 | 7 | 8 | 9 | 10 | 11 | 12
A | St1 | St5 | Sample 16
B | St1 | St5 | Sample 16
C | St2 | St6 | Sample 17
D | St2 | St6 | Sample 17
E | St3 | St7 | Sample 18
F | St3 | St7 | Sample 18
G | St4 | Sample15 | Blank
H | St4 | Sample15 | Blank
2022-05-11 | Trial 5 DNA Extractions |  | Note: Do Standards in triplicates but measure each sample only once?
Nbr of Samples | 78
Nbr of Standards | 7
Nbr of Blanks | 1
Nbr of replicates | 3
N Total + 1 | 103
| 1 sample | 96 well plate | N samples | amounts/kit
Working Solution Total [µL] | 200 | 20000 | 20600
AccuClear dye (100x in DMSO) | 2 | 200 | 206 | 500 µL
DNA Quantitation Buffer (1x) | 198 | 19800 | 20394 | 200 mL
Samples, Standardm, Blank [µL] | 10
2022-06-02 | Trial 5 PCR 2 Quantification |  | Note: Do Standards in triplicates but measure each sample only once?
Nbr of Samples | 82
Nbr of Standards | 7
Nbr of Blanks | 1
Nbr of replicates | 3
N Total + 1 | 107
| 1 sample | 96 well plate | N samples | amounts/kit
Working Solution Total [µL] | 200 | 20000 | 21400
AccuClear dye (100x in DMSO) | 2 | 200 | 214 | 500 µL
DNA Quantitation Buffer (1x) | 198 | 19800 | 21186 | 200 mL
Samples, Standardm, Blank [µL] | 10
21.186
2022-10-27 | Claudia DNA extracts |  | Note: Standards in duplicates and full volume, samples single measures
Nbr of Samples | 80
Nbr of Standards | 7
Nbr of Blanks | 1
Nbr of replicates | 2
N Total + 1 | 98
| 1 sample | 96 well plate | N samples | amounts/kit
Working Solution Total [µL] | 200 | 20000 | 19600
AccuClear dye (100x in DMSO) | 2 | 200 | 196 | 500 µL
DNA Quantitation Buffer (1x) | 198 | 19800 | 19404 | 200 mL
Samples, Standardm, Blank [µL] | 10
19.404

## Layout
Row | Column | Sample | Plate | Well | Rep | Type
A | 1 | R01 | A | A1 | 1 | Sample
B | 1 | R02 | A | B1 | 1 | Sample
C | 1 | R03 | A | C1 | 1 | Sample
D | 1 | R04 | A | D1 | 1 | Sample
E | 1 | R05 | A | E1 | 1 | Sample
F | 1 | R06 | A | F1 | 1 | Sample
G | 1 | R07 | A | G1 | 1 | Sample
H | 1 | R08 | A | H1 | 1 | Sample
A | 2 | R09 | A | A2 | 1 | Sample
B | 2 | R10 | A | B2 | 1 | Sample
C | 2 | R11 | A | C2 | 1 | Sample
D | 2 | R12 | A | D2 | 1 | Sample
E | 2 | R13 | A | E2 | 1 | Sample
F | 2 | R14 | A | F2 | 1 | Sample
G | 2 | R15 | A | G2 | 1 | Sample
H | 2 | R16 | A | H2 | 1 | Sample
A | 3 | R17 | A | A3 | 1 | Sample
B | 3 | R19 | A | B3 | 1 | Sample
C | 3 | R18 | A | C3 | 1 | Sample
D | 3 | R20 | A | D3 | 1 | Sample
E | 3 | R21 | A | E3 | 1 | Sample
F | 3 | R22 | A | F3 | 1 | Sample
G | 3 | R23 | A | G3 | 1 | Sample
H | 3 | R24 | A | H3 | 1 | Sample
A | 4 | R25 | A | A4 | 1 | Sample
B | 4 | R26 | A | B4 | 1 | Sample
C | 4 | R27 | A | C4 | 1 | Sample
D | 4 | R28 | A | D4 | 1 | Sample
E | 4 | R29 | A | E4 | 1 | Sample
F | 4 | R30 | A | F4 | 1 | Sample
G | 4 | R31 | A | G4 | 1 | Sample
H | 4 | R32 | A | H4 | 1 | Sample
A | 5 | R33 | A | A5 | 1 | Sample
B | 5 | R34 | A | B5 | 1 | Sample
C | 5 | R35 | A | C5 | 1 | Sample
D | 5 | R36 | A | D5 | 1 | Sample
E | 5 | R37 | A | E5 | 1 | Sample
F | 5 | R38 | A | F5 | 1 | Sample
G | 5 | R39 | A | G5 | 1 | Sample
H | 5 | R40 | A | H5 | 1 | Sample
A | 6 | R41 | A | A6 | 1 | Sample
B | 6 | R43 | A | B6 | 1 | Sample
C | 6 | R44 | A | C6 | 1 | Sample
D | 6 | R45 | A | D6 | 1 | Sample
E | 6 | HPS11 | A | E6 | 1 | Sample
F | 6 | HPS12 | A | F6 | 1 | Sample
G | 6 | HPS13 | A | G6 | 1 | Sample
H | 6 | HPS14 | A | H6 | 1 | Sample
A | 7 | HPS15 | A | A7 | 1 | Sample
B | 7 | HPS16 | A | B7 | 1 | Sample
C | 7 | HPS17 | A | C7 | 1 | Sample
D | 7 | HPS18 | A | D7 | 1 | Sample
E | 7 | HPS19 | A | E7 | 1 | Sample
F | 7 | HPS20 | A | F7 | 1 | Sample
G | 7 | LPS11 | A | G7 | 1 | Sample
H | 7 | LPS12 | A | H7 | 1 | Sample
A | 8 | LPS13 | A | A8 | 1 | Sample
B | 8 | LPS14 | A | B8 | 1 | Sample
C | 8 | LPS15 | A | C8 | 1 | Sample
D | 8 | LPS16 | A | D8 | 1 | Sample
E | 8 | LPS17 | A | E8 | 1 | Sample
F | 8 | LPS18 | A | F8 | 1 | Sample
G | 8 | LPS19 | A | G8 | 1 | Sample
H | 8 | LPS20 | A | H8 | 1 | Sample
A | 9 | MPS11 | A | A9 | 1 | Sample
B | 9 | MPS12 | A | B9 | 1 | Sample
C | 9 | MPS13 | A | C9 | 1 | Sample
D | 9 | MPS14 | A | D9 | 1 | Sample
E | 9 | MPS15 | A | E9 | 1 | Sample
F | 9 | MPS16 | A | F9 | 1 | Sample
G | 9 | MPS17 | A | G9 | 1 | Sample
H | 9 | MPS18 | A | H9 | 1 | Sample
A | 10 | MPS19 | A | A10 | 1 | Sample
B | 10 | MPS20 | A | B10 | 1 | Sample
C | 10 | control | A | C10 | 1 | Sample
D | 10 | scaled1 | A | D10 | 1 | Sample
E | 10 | scaled2 | A | E10 | 1 | Sample
F | 10 | scaled3 | A | F10 | 1 | Sample
G | 10 | scaled4 | A | G10 | 1 | Sample
H | 10 | scaled5 | A | H10 | 1 | Sample
A | 11 | EL buffer | A | A11 | 1 | Blank
B | 11 | EL buffer | A | B11 | 2 | Blank
C | 11 | 0.03 Standard | A | C11 | 1 | Standard
D | 11 | 0.03 Standard | A | D11 | 2 | Standard
E | 11 | 0.1 Standard | A | E11 | 1 | Standard
F | 11 | 0.1 Standard | A | F11 | 2 | Standard
G | 11 | 0.3 Standard | A | G11 | 1 | Standard
H | 11 | 0.3 Standard | A | H11 | 2 | Standard
A | 12 | 1 Standard | A | A12 | 1 | Standard
B | 12 | 1 Standard | A | B12 | 2 | Standard
C | 12 | 3 Standard | A | C12 | 1 | Standard
D | 12 | 3 Standard | A | D12 | 2 | Standard
E | 12 | 10 Standard | A | E12 | 1 | Standard
F | 12 | 10 Standard | A | F12 | 2 | Standard
G | 12 | 25 Standard | A | G12 | 1 | Standard
H | 12 | 25 Standard | A | H12 | 2 | Standard